## Blad1
Aantal | Component | Package | Type | Farnell
x1 | NE5532AD | SOIC8 | Opamp | http://be.farnell.com/texas-instruments/ne5532ad/op-amp-dual-low-noise-smd-5532/dp/1103060 | Trap 1
x1 | TL072CD | SOIC8 | Opamp |  | Trap 2
x2 |  | .0805 | Resistor 100k
x2 |  | .0805 | Resistor 91k
x2 |  | .0805 | Resistor 120k
x2 |  | .0805 | Resistor 10k
x2 |  | .0805 | Resistor 1k
x2 |  | .0805 | Resistor 750k
x2 |  | .0805 | Resistor 51k
x1 |  | .0805 | Resistor 10R | VCC ontkoppelen
x2 |  | .0805 | Capacitor 6,8n
x2 |  | .0805 | Capacitor 1,5n
x1 |  | .0805 | Capacitor 330n | Ontkoppelen van 7809
x3 |  | .0805 | Capacitor 100n | Ontkoppelen van 7809
x1 |  | .0805 | Capacitor 10n | Ontkoppelen van OpAmp
x2 |  | B | Elco 1µ | http://be.farnell.com/panasonic-electronic-components/eeefc1v1r0ar/cap-alu-elec-1uf-35v-smd/dp/1244367
x2 |  | B | Elco 2,2µ | http://be.farnell.com/panasonic-electronic-components/eeefc1h2r2r/cap-alu-elec-2-2uf-50v-smd/dp/9694536
x1 |  | D | Elco 100µ 16V | http://be.farnell.com/panasonic-electronic-components/eeeha1c101wp/cap-alu-elec-100uf-16v-smd/dp/1973308 | Ingang spanning ontkoppelen
x2 |  | D | Elco 22µ | http://be.farnell.com/panasonic-electronic-components/eeefc1v220p/cap-alu-elec-22uf-35v-smd/dp/9694480
x1 |  | D | Elco 47µ | http://be.farnell.com/panasonic-electronic-components/eeefk1e470p/cap-alu-elec-47uf-25v-smd/dp/9695753 | VCC ontkoppelen
x2 |  | C | Elco 10µ | http://be.farnell.com/panasonic-electronic-components/eeefc1v100r/cap-alu-elec-10uf-35v-smd/dp/9694471
x1 | B220A-13-F | SMD | Schottky Rectifier | http://be.farnell.com/diodes-inc/b220a-13-f/diode-rec-schottky-2a-20v-sma/dp/1858604
x1 | MJ-179PH | Through hole | DC Power Jack | http://be.farnell.com/multicomp/mj-179ph/socket-low-voltage-12vdc-4a/dp/1737246
x1 | PSG01551 | Through hole | RCA conncetors | http://be.farnell.com/pro-signal/psg01551/embase-phono-montage-ci-2-paires/dp/1294217
x1 | MPZ2012S601A | .0805 | Ferrite Bead | http://be.farnell.com/tdk/mpz2012s601a/ferrite-bead-0-1ohm-2a-0805/dp/1669753